## lci-EP2050
cutoff | 9
Database | h2_pem
Activity | hydrogen production, gaseous, 30 bar, from PEM electrolysis, from grid electricity, domestic, EP2050
production amount | 1
comment | 1 kg H2 produced using a PEM electrolyzer. Original source: 1 MW PEM electrolyzer based on Niklas Gerloff, Comparative Life-Cycle-Assessment analysis of three major water electrolysis technologies while applying various energy scenarios for a greener hydrogen production, Journal of Energy Storage, Volume 43, 2021, https://doi.org/10.1016/j.est.2021.102759. Further refined (with respect to stack and system lifetime and water use, notably) from data from manufacturer's specifications (see tab "Manufacturers' data") and IndWEDe project report (https://www.now-gmbh.de/wp-content/uploads/2020/09/181127_bro_a4_indwede-studie_kurzfassung_de_v03.pdf). For further secifications (e.g., efficiency, lifetime, etc.), see tab "Final specifications".
reference product | hydrogen, gaseous, 30 bar
location | CH
unit | kilogram
Exchanges
name | amount | location | unit | categories | type | reference product | comment
hydrogen production, gaseous, 30 bar, from PEM electrolysis, from grid electricity, domestic, EP2050 | 1 | CH | kilogram |  | production | hydrogen, gaseous, 30 bar
electrolyzer production, 1MWe, PEM, Stack | 1.35e-06 | RER | unit |  | technosphere | electrolyzer, 1MWe, PEM, Stack | Stack, 5.5 years lifetime.
electrolyzer production, 1MWe, PEM, Balance of Plant | 3.37e-07 | RER | unit |  | technosphere | electrolyzer, 1MWe, PEM, Balance of Plant | BoP, 20 years lifetime.
treatment of fuel cell stack, 1MWe, PEM | -1.35e-06 | RER | unit |  | technosphere | used fuel cell stack, 1MWe, PEM | Stack EoL
treatment of fuel cell balance of plant, 1MWe, PEM | -3.37e-07 | RER | unit |  | technosphere | used fuel cell balance of plant, 1MWe, PEM | BoP EoL
market for electricity, low voltage | 54 | CH | kilowatt hour |  | technosphere | electricity, low voltage | Electricity consumption with 61.7% eff.
market for water, deionised | 14 | Europe without Switzerland | kilogram |  | technosphere | water, deionised | A perfect reaction of H2O results in 1 kg H2 and 8 kg O2, and needs 9 kg H2O, however, considering some losses we assume 14 kg H2O (Simoes et al., 2021).
Oxygen | 8 |  | kilogram | air | biosphere
Occupation, unspecified | 0.000607 |  | square meter-year | natural resource::land | biosphere
Activity | hydrogen production, gaseous, 30 bar, from PEM electrolysis, from grid electricity, imported, EP2050
production amount | 1
comment | 1 kg H2 produced using a PEM electrolyzer. Original source: 1 MW PEM electrolyzer based on Niklas Gerloff, Comparative Life-Cycle-Assessment analysis of three major water electrolysis technologies while applying various energy scenarios for a greener hydrogen production, Journal of Energy Storage, Volume 43, 2021, https://doi.org/10.1016/j.est.2021.102759. Further refined (with respect to stack and system lifetime and water use, notably) from data from manufacturer's specifications (see tab "Manufacturers' data") and IndWEDe project report (https://www.now-gmbh.de/wp-content/uploads/2020/09/181127_bro_a4_indwede-studie_kurzfassung_de_v03.pdf). For further secifications (e.g., efficiency, lifetime, etc.), see tab "Final specifications".
reference product | hydrogen, gaseous, 30 bar
location | CH
unit | kilogram
Exchanges
name | amount | location | unit | categories | type | reference product | comment
hydrogen production, gaseous, 30 bar, from PEM electrolysis, from grid electricity, imported, EP2050 | 1 | CH | kilogram |  | production | hydrogen, gaseous, 30 bar
electrolyzer production, 1MWe, PEM, Stack | 1.35e-06 | RER | unit |  | technosphere | electrolyzer, 1MWe, PEM, Stack | Stack, 5.5 years lifetime.
electrolyzer production, 1MWe, PEM, Balance of Plant | 3.37e-07 | RER | unit |  | technosphere | electrolyzer, 1MWe, PEM, Balance of Plant | BoP, 20 years lifetime.
treatment of fuel cell stack, 1MWe, PEM | -1.35e-06 | RER | unit |  | technosphere | used fuel cell stack, 1MWe, PEM | Stack EoL
treatment of fuel cell balance of plant, 1MWe, PEM | -3.37e-07 | RER | unit |  | technosphere | used fuel cell balance of plant, 1MWe, PEM | BoP EoL
market group for electricity, low voltage | 54 | RER | kilowatt hour |  | technosphere | electricity, low voltage | Electricity consumption with 61.7% eff.
market for water, deionised | 14 | Europe without Switzerland | kilogram |  | technosphere | water, deionised | A perfect reaction of H2O results in 1 kg H2 and 8 kg O2, and needs 9 kg H2O, however, considering some losses we assume 14 kg H2O (Simoes et al., 2021).
Oxygen | 8 |  | kilogram | air | biosphere
Occupation, unspecified | 0.000607 |  | square meter-year | natural resource::land | biosphere
Activity | diesel production, synthetic, Fischer Tropsch process, hydrogen from electrolysis, energy allocation, EP2050
production amount | 1
reference product | Diesel, synthetic
type | process
unit | kilogram
location | CH
comment | Adapted from van der Giesen et al. 2014. LHV: 43.3 MJ/kg, Formula: C13H18, Density: 7551 kg/m3. Energy-based allocation between 3 other co-products. Allocation key for this co-product: 37%. Post corrected to preserve carbon balance.
source | Energy and Climate Impacts of Producing Synthetic Hydrocarbon Fuels from CO2, Coen van der Giesen, René Kleijn, and Gert Jan Kramer, Environmental Science & Technology 2014 48 (12), 7111-7121, DOI: 10.1021/es500191g
Exchanges
name | amount | location | unit | categories | type | reference product | database | comment
diesel production, synthetic, Fischer Tropsch process, hydrogen from electrolysis, energy allocation, EP2050 | 1 | CH | kilogram |  | production | Diesel, synthetic | Car db | From PEM electrolysis
Syngas, RWGS, Production, for Fischer Tropsch process, hydrogen from electrolysis, EP2050 | 2.26 | CH | kilogram |  | technosphere | Syngas, RWGS, Production, for Fischer Tropsch process, hydrogen from electrolysis | Car db
Gas-to-liquid plant construction | 6.7e-12 | GLO | unit |  | technosphere | Gas-to-liquid plant | Car db
Carbon dioxide, in air | 0.05 |  | kilogram | natural resource::in air | biosphere |  | biosphere3
Activity | syngas, RWGS, Production, for Fischer Tropsch process, hydrogen from electrolysis, EP2050
production amount | 1
reference product | Syngas, RWGS, Production, for Fischer Tropsch process, hydrogen from electrolysis
type | process
unit | kilogram
location | CH
comment | Adapted from van der Giesen et al. 2014. Density of syngas: 0.470kg/m3 @1 bar. LHV: 23.9 MJ/kg.
source | Energy and Climate Impacts of Producing Synthetic Hydrocarbon Fuels from CO2, Coen van der Giesen, René Kleijn, and Gert Jan Kramer, Environmental Science & Technology 2014 48 (12), 7111-7121, DOI: 10.1021/es500191g
Exchanges
name | amount | location | unit | categories | type | reference product
carbon monoxide, from RWGS, for Fischer Tropsch process, hydrogen from electrolysis, EP2050 | 0.875 | CH | kilogram |  | technosphere | Carbon monoxide, from RWGS
hydrogen production, gaseous, 30 bar, from PEM electrolysis, from grid electricity | 0.125 | RER | kilogram |  | technosphere | hydrogen, gaseous, 30 bar
syngas, RWGS, Production, for Fischer Tropsch process, hydrogen from electrolysis, EP2050 | 1 | CH | kilogram |  | production | Syngas, RWGS, Production, for Fischer Tropsch process, hydrogen from electrolysis
RWGS tank construction | 5.71e-06 | GLO | unit |  | technosphere
Activity | Carbon monoxide, from RWGS, for Fischer Tropsch process, hydrogen from electrolysis, EP2050
production amount | 1
reference product | carbon monoxide, from RWGS
type | process
unit | kilogram
location | CH
comment | Adapted from van der Giesen et al. 2014. Density of syngas: 0.470kg/m3 @1 bar. LHV: 23.9 MJ/kg.
Exchanges
name | amount | location | unit | categories | type | reference product
carbon monoxide, from RWGS, for Fischer Tropsch process, hydrogen from electrolysis, EP2050 | 1 | CH | kilogram |  | production | Carbon monoxide, from RWGS
hydrogen production, gaseous, 30 bar, from PEM electrolysis, from grid electricity | 0.07 | RER | kilogram |  | technosphere | hydrogen, gaseous, 30 bar
carbon dioxide, captured from atmosphere, with a solvent-based direct air capture system, 1MtCO2, EP2050 | 1.57 | CH | kilogram |  | technosphere | carbon dioxide, captured from atmosphere
fixed bed reactor for RWGS | 1.93e-09 | RER | unit |  | technosphere | Fixed bed reactor
Activity | carbon dioxide, captured from atmosphere, with a solvent-based direct air capture system, 1MtCO2, EP2050
location | CH
unit | kilogram
reference product | carbon dioxide, captured from atmosphere
comment | Based on a solvent-based DAC facility with annual capture capacity of 1 Mt CO2 and lifetime of 20 years. Qiu, Y., Lamers, P., Daioglou, V. et al. Environmental trade-offs of direct air capture technologies in climate change mitigation toward 2100. Nat Commun 13, 3635 (2022). https://doi.org/10.1038/s41467-022-31146-1
source | Qiu, Y., Lamers, P., Daioglou, V. et al. Environmental trade-offs of direct air capture technologies in climate change mitigation toward 2100. Nat Commun 13, 3635 (2022). https://doi.org/10.1038/s41467-022-31146-1
Exchanges
name | amount | location | unit | categories | type | reference product | comment
carbon dioxide, captured from atmosphere and stored, with a solvent-based direct air capture system, 1MtCO2, EP2050 | 1 | CH | kilogram |  | production | carbon dioxide, captured from atmosphere
direct air capture system, solvent-based, 1MtCO2 | 5e-11 | RER | unit |  | technosphere | direct air capture system
treatment of direct air capture system, solvent-based, 1MtCO2 | -5e-11 | RER | unit |  | technosphere | direct air capture system
market for tap water | 3.437 | Europe without Switzerland | kilogram |  | technosphere | tap water
market for potassium hydroxide | 0.004 | GLO | kilogram |  | technosphere | potassium hydroxide | waste heat, burden-free
market for limestone, crushed, for mill | 0.0035 | CH | kilogram |  | technosphere | limestone, crushed, for mill | scaled down to compress to 25 bar
market group for electricity, medium voltage | 0.345 | RER | kilowatt hour |  | technosphere | electricity, medium voltage | of which 0.078kWh to compress CO2 from 1 atm to 25 bar
heat production, natural gas, at industrial furnace >100kW | 6.28 | Europe without Switzerland | megajoule |  | technosphere | heat, district or industrial, natural gas
carbon dioxide compression, transport and storage | 1 | RER | kilogram |  | technosphere | carbon dioxide, stored | sorbant
Carbon dioxide, in air | 1 |  | kilogram | natural resource::in air | biosphere
Carbon dioxide, non-fossil | 0.021 |  | kilogram | air::urban air close to ground | biosphere |  | pipeline of 1 km long
Activity | diesel production, synthetic, from Fischer Tropsch process, hydrogen from electrolysis, energy allocation, at fuelling station, EP2050
location | CH
production amount | 1
reference product | diesel, synthetic, vehicle grade
type | process
unit | kilogram
Exchanges
name | amount | location | unit | categories | type | reference product
diesel production, synthetic, from Fischer Tropsch process, hydrogen from electrolysis, energy allocation, at fuelling station, EP2050 | 1 | CH | kilogram |  | production | diesel, synthetic, vehicle grade
Diesel production, synthetic, Fischer Tropsch process, hydrogen from electrolysis, energy allocation, EP2050 | 1.0006 | CH | kilogram |  | technosphere | Diesel, synthetic
market group for electricity, low voltage | 0.0067 | RER | kilowatt hour |  | technosphere | electricity, low voltage
market for fly ash and scrubber sludge | -0.000168 | Europe without Switzerland | kilogram |  | technosphere | fly ash and scrubber sludge
market for heat, central or small-scale, other than natural gas | 0.000584 | CH | megajoule |  | technosphere | heat, central or small-scale, other than natural gas
infrastructure construction, for regional distribution of oil product | 2.6e-10 | RER | unit |  | technosphere | infrastructure, for regional distribution of oil product
market for municipal solid waste | -6.27e-06 | CH | kilogram |  | technosphere | municipal solid waste
market for rainwater mineral oil storage | -7.5e-05 | Europe without Switzerland | cubic meter |  | technosphere | rainwater mineral oil storage
market for tap water | 0.000689 | Europe without Switzerland | kilogram |  | technosphere | tap water
market for transport, freight train | 0.0336 | Europe without Switzerland | ton kilometer |  | technosphere | transport, freight train
market for transport, freight, lorry, unspecified | 0.0326 | RER | ton kilometer |  | technosphere | transport, freight, lorry, unspecified
treatment of wastewater, average, capacity 1E9l/year | -6.89e-07 | Europe without Switzerland | cubic meter |  | technosphere | wastewater, average
Carbon dioxide, non-fossil | 0.0017898 |  | kilogram | air | biosphere
Activity | methanol distillation, hydrogen from electrolysis, CO2 from DAC, EP2050
production amount | 1
comment | LHV: 19.9 MJ/kg
reference product | methanol, purified
type | process
unit | kilogram
source | Methanol process adapted from Comparative well-to-wheel life cycle assessment of OME3–5 synfuel production via the power-to-liquid pathway, Hank et al. 2019. https://doi.org/10.1039/C9SE00658C
location | CH
comment | Adapted from Comparative well-to-wheel life cycle assessment of OME3–5 synfuel production via the power-to-liquid pathway, Hank et al. 2019 assumptions: uses a high temperature heat pump (MAJOR assumption) with a CoP of 2.9.
source | Comparative well-to-wheel life cycle assessment of OME3–5 synfuel production via the power-to-liquid pathway. Christoph Hank, Lukas Lazar, Franz Mantei, Mohamed Ouda, Robin J. White, Tom Smolinka, Achim Schaadt, Christopher Hebling and Hans-Martin Henning. 2019. https://doi.org/10.1039/C9SE00658C
Exchanges
name | amount | location | unit | categories | type | reference product | database
methanol synthesis, hydrogen from electrolysis, CO2 from DAC, EP2050 | 1 | CH | kilogram |  | technosphere | methanol, unpurified | LPG
methanol distillation, hydrogen from electrolysis, CO2 from DAC, EP2050 | 1 | CH | kilogram |  | production | methanol, purified | LPG
market for electricity, low voltage | 0.33621 | CH | kilowatt hour |  | technosphere | electricity, low voltage
Carbon dioxide, non-fossil | 0.13207 |  | kilogram | air | biosphere |  | biosphere3
Carbon monoxide, non-fossil | 1.67e-06 |  | kilogram | air | biosphere |  | biosphere3
methanol production facility, construction | 12.4568 | RER | unit |  | technosphere | methanol production facility, construction | LPG
Activity | methanol synthesis, hydrogen from electrolysis, CO2 from DAC, EP2050
production amount | 1
reference product | methanol, unpurified
type | process
unit | kilogram
location | CH
comment | Adapted from Comparative well-to-wheel life cycle assessment of OME3–5 synfuel production via the power-to-liquid pathway, Hank et al. 2019
source | Comparative well-to-wheel life cycle assessment of OME3–5 synfuel production via the power-to-liquid pathway. Christoph Hank, Lukas Lazar, Franz Mantei, Mohamed Ouda, Robin J. White, Tom Smolinka, Achim Schaadt, Christopher Hebling and Hans-Martin Henning. 2019. https://doi.org/10.1039/C9SE00658C
Exchanges
name | amount | location | unit | categories | type | reference product
methanol production facility, construction | 12.89 | RER | unit |  | technosphere | methanol production facility, construction
methanol synthesis, hydrogen from electrolysis, CO2 from DAC, EP2050 | 1 | CH | kilogram |  | production | methanol, unpurified
market for tap water | 68.8196 | Europe without Switzerland | kilogram |  | technosphere | tap water
market for electricity, low voltage | 0.3029 | CH | kilowatt hour |  | technosphere | electricity, low voltage
market for zinc oxide | 7.93e-06 | GLO | kilogram |  | technosphere | zinc oxide
market for copper oxide | 2.11e-05 | GLO | kilogram |  | technosphere | copper oxide
market for aluminium oxide, metallurgical | 3.96e-06 | IAI Area, EU27 & EFTA | kilogram |  | technosphere | aluminium oxide, metallurgical
hydrogen production, gaseous, 30 bar, from PEM electrolysis, from grid electricity | 0.13898 | RER | kilogram |  | technosphere | hydrogen, gaseous, 30 bar
carbon dioxide, captured from atmosphere, with a solvent-based direct air capture system, 1MtCO2, EP2050 | 1.6904 | CH | kilogram |  | technosphere | carbon dioxide, captured from atmosphere
treatment of wastewater, average, capacity 1E9l/year | -0.06882 | Europe without Switzerland | cubic meter |  | technosphere | wastewater, average
Activity | gasoline production, from methanol, hydrogen from electrolysis, CO2 from DAC, energy allocation, EP2050
production amount | 1
reference product | gasoline, synthetic
type | process
unit | kilogram
location | CH
comment | CO2 emission factor: 3.14 kg/kg fuel. Co-product of Methanol-to-Gasoline process. Methanol from hydrogen and CO. CO from direct air capture. Co-produced together with diesel, LPG and kerosene, but optimized for gasoline production. Allocation key for gasoline: 47%. Carbon balance correction applied.
source | https://www.fvv-net.de/fileadmin/user_upload/medien/materialien/FVV-Kraftstoffstudie_LBST_2013-10-30.pdf
Exchanges
name | amount | location | unit | categories | type | database | reference product | comment
gasoline production, from methanol, hydrogen from electrolysis, CO2 from DAC, energy allocation, EP2050 | 1 | CH | kilogram |  | production | Methanol-based fuels | gasoline, synthetic
methanol distillation, hydrogen from electrolysis, CO2 from DAC, EP2050 | 2.371 | CH | kilogram |  | technosphere | Methanol-based fuels | methanol, purified
Carbon dioxide, non-fossil | 0.11 |  | kilogram | air | biosphere | biosphere3 |  | To close the carbon balance, as there is 1.55 kg of CO2 per kg of methanol.
market for electricity, low voltage | 0.043626 | CH | kilowatt hour |  | technosphere | ecoinvent | electricity, low voltage
hydrogen production, gaseous, 30 bar, from PEM electrolysis, from grid electricity | 0.02371 | RER | kilogram |  | technosphere | ecoinvent | hydrogen, gaseous, 30 bar | hydrogen, 4kg per ton of methanol processed
Activity | gasoline production, synthetic, from methanol, hydrogen from electrolysis, CO2 from DAC, energy allocation, at fuelling station, EP2050
location | CH
production amount | 1
reference product | gasoline, synthetic, vehicle grade
type | process
unit | kilogram
Exchanges
name | amount | location | unit | categories | type | reference product
gasoline production, synthetic, from methanol, hydrogen from electrolysis, CO2 from DAC, energy allocation, at fuelling station, EP2050 | 1 | CH | kilogram |  | production | gasoline, synthetic, vehicle grade
gasoline production, from methanol, hydrogen from electrolysis, CO2 from DAC, energy allocation, EP2050 | 1.0006 | CH | kilogram |  | technosphere | gasoline, synthetic
market for electricity, low voltage | 0.0067 | CH | kilowatt hour |  | technosphere | electricity, low voltage
market for fly ash and scrubber sludge | -0.000168 | Europe without Switzerland | kilogram |  | technosphere | fly ash and scrubber sludge
market for heat, central or small-scale, other than natural gas | 0.000584 | CH | megajoule |  | technosphere | heat, central or small-scale, other than natural gas
infrastructure construction, for regional distribution of oil product | 2.6e-10 | RER | unit |  | technosphere | infrastructure, for regional distribution of oil product
market for municipal solid waste | -6.27e-06 | CH | kilogram |  | technosphere | municipal solid waste
market for rainwater mineral oil storage | -7.5e-05 | Europe without Switzerland | cubic meter |  | technosphere | rainwater mineral oil storage
market for tap water | 0.000689 | Europe without Switzerland | kilogram |  | technosphere | tap water
market for transport, freight train | 0.0336 | Europe without Switzerland | ton kilometer |  | technosphere | transport, freight train
market for transport, freight, lorry, unspecified | 0.0326 | RER | ton kilometer |  | technosphere | transport, freight, lorry, unspecified
treatment of wastewater, average, capacity 1E9l/year | -6.89e-07 | Europe without Switzerland | cubic meter |  | technosphere | wastewater, average
Carbon dioxide, non-fossil | 0.0017898 |  | kilogram | air | biosphere
Activity | methane, synthetic, gaseous, 5 bar, from electrochemical methanation, at fuelling station, EP2050
location | CH
production amount | 1
reference product | methane, high pressure
type | process
unit | kilogram
comment | This includes the distribution to the fuelling station, the pipeline, the losses during distribution (assumed to be 2%), the fuelling station infrastructure, and the losses at the fuelling station, all taken and aggregated from ecoinvent.
source | Life cycle assessment of power-to-gas with biogas as the carbon source. Xiaojin Zhang, Julia Witte, Tilman Schildhauer and Christian Bauer. https://doi.org/10.1039/C9SE00986H
Exchanges
name | amount | database | location | categories | unit | type | reference product
methane, synthetic, gaseous, 5 bar, from electrochemical methanation, at fuelling station, EP2050 | 1 | syngas | CH |  | kilogram | production | methane, high pressure
methane, from electrochemical methanation, with carbon from atmospheric CO2 capture, EP2050 | 1.02 | syngas | CH |  | kilogram | technosphere | methane, from electrochemical methanation
market for electricity, medium voltage | 0.20989 | ecoinvent | CH |  | kilowatt hour | technosphere | electricity, medium voltage
market for heat, central or small-scale, biomethane | 0.041394 | ecoinvent | CH |  | megajoule | technosphere | heat, central or small-scale, biomethane
pipeline construction, natural gas, high pressure distribution network | 2.34e-08 | ecoinvent | RoW |  | kilometer | technosphere | pipeline, natural gas, high pressure distribution network
market for natural gas service station | 8.48e-08 | ecoinvent | GLO |  | unit | technosphere | natural gas service station
Carbon dioxide, non-fossil | 1.39e-05 | biosphere3 |  | air | kilogram | biosphere
Hydrogen sulfide | 4.4e-09 | biosphere3 |  | air | kilogram | biosphere
Methane, non-fossil | 0.00030042 | biosphere3 |  | air | kilogram | biosphere
Nitrogen | 1.2e-06 | biosphere3 |  | air | kilogram | biosphere
Activity | methane, from electrochemical methanation, with carbon from atmospheric CO2 capture, EP2050
production amount | 1
reference product | methane, from electrochemical methanation
type | process
unit | kilogram
location | CH
comment | Originally in cubic meter. Composition: 96% CH4, 4% CO2, Density of gas: .708 kg/Nm3
source | Life cycle assessment of power-to-gas with biogas as the carbon source. Xiaojin Zhang, Julia Witte, Tilman Schildhauer and Christian Bauer. https://doi.org/10.1039/C9SE00986H
Exchanges
name | amount | location | unit | categories | type | uncertainty type | loc | scale | database | reference product | comment
methane, from electrochemical methanation, with carbon from atmospheric CO2 capture, EP2050 | 1 | CH | kilogram | Power to Gas::4.1 Methanation::Chemical | production |  |  |  | syngas | methane, from electrochemical methanation
sabatier reaction methanation unit construction | 8.06e-06 | RER | unit | Materials/fuels | technosphere | 2 | -12.0737 | 0.41862 | syngas | sabatier reaction methanation unit
carbon dioxide, captured from atmosphere, with a solvent-based direct air capture system, 1MtCO2, EP2050 | 2.7684 | CH | kilogram | Materials/fuels | technosphere | 2 | 0.67294 | 0.20605 | syngas | carbon dioxide, captured from atmosphere
hydrogen production, gaseous, 30 bar, from PEM electrolysis, from grid electricity | 0.5078 | RER | kilogram | Materials/fuels | technosphere | 1 |  |  | syngas | hydrogen, gaseous, 30 bar
production of nickel-based catalyst for methanation | 0.00017655 | RER | kilogram | Materials/fuels | technosphere | 2 | -8.9872 | 0.07421 | syngas | nickel-based catalyst for methanation
Activity | solution mining for geological hydrogen storage
location | CH
production amount | 1
reference product | solution mining
type | process
unit | kilogram
comment | LCI of solution mining for the future storage of 1 kg of hydrogen. Includes mostly the water demand, the water injection and the brine pumping. We use tap water for now, which is probably wrong. The salt cavern is assumed to be 500,000 m3 large. The available hydrogen amount is 4,000 tons per year, with a lifetime of 40 years, for a total capacity of 6,350 tons per year. Hence the inputs are normalized by 4,000 tons * 40 years. Here are some additional parameters. Water demand 10 m³/m³ (Niquet, 1978), Water demand, total 5,000,000 m³, Capacity pump 570 kW (van Ohlen, 2015), Efficiency pump 76 % (Flowserve, 2015), Pumping rate, water 250 m³/h (van Ohlen, 2015), Time for solution mining 20,000 h, Electricity demand pump 750 kWh/h, Electricity demand, total 15,000 MWh
source | C. Wulf et al. / Journal of Cleaner Production 199 (2018) 431-443
Exchanges
name | amount | database | location | categories | unit | type | reference product
solution mining for geological hydrogen storage | 1 | ecoinvent | CH |  | kilogram | production | solution mining
market for electricity, low voltage | 0.09375 | ecoinvent | CH |  | kilowatt hour | technosphere | electricity, low voltage
market for tap water | 31.25 | ecoinvent | Europe without Switzerland |  | kilogram | technosphere | tap water
Activity | geological hydrogen storage
location | CH
production amount | 1
reference product | hydrogen storage
type | process
unit | kilogram
comment | LCI of storing 1 kg of hydrogen in a salt cavern. Includes only the electricity to inject the hydrogen in, and pump it out. Some additional parameters: Electricity demand compressor 0.240 kWh/kg H2 (Injection pressure for cavern between 85 and 170 bar. On average 44.25 bar difference of pressure). Electricity demand dryer 0.104 kWh/kg H2 (Hydrogen needs to be dried before reinjection into the pipeline). Lifetime 40 a (Noack et al., 2015; Stolzenburg et al., 2014). Inlet pressure cavern 85 bar. Inlet pressure dryer 50 bar. Electricity demand compressor 0.48 kWh/kg H2 (Injection pressure for pipeline from 50 bar (drier) to 100 bar pipeline).
source | C. Wulf et al. / Journal of Cleaner Production 199 (2018) 431-443
Exchanges
name | amount | database | location | categories | unit | type | reference product
geological hydrogen storage | 1 | ecoinvent | CH |  | kilogram | production | hydrogen storage
market for electricity, low voltage | 0.344 | ecoinvent | CH |  | kilowatt hour | technosphere | electricity, low voltage